## Sheet1
Table SS-A2: V fraction in boiler flue gas
Type | V fraction in flue gas (%)
Pulverized coal fired boiler | 73.80 (Llorens et al., 2001) | 91.50 (Shigeo et al., 2006) | 72.00 (Yi et al., 2008) | 94.85 (Benson et al., 1995) | 86.00 (Xu et al., 2004)
chain-grate boiler | 9.00 (Li et al., 2005) | 38.08 (Gogebakan et al., 2008) | 14.50 (Zhang et al., 2003)
fluidized bed combustion boiler | 87.50 (Klika et al., 2001) | 87.30 (Gogebakan et al., 2008) | 80.40 (Benson et al., 1995)
Coking oven | 3.00 (Helble et al., 1996) | 17.95 (Konieczyńsk et al., 2012)
Reference: Llorens, F., Fernández, L., Querol, X., 2001. The fate of trace elements in a large coal-fired power plant. Environ. Geol. 40, 409–416. Li, Z., Clemens A.H., Moore, T.A., Gong, D., Weaver,S.D., Eby, N., 2005. Partitioning behaviour of trace elements in a stoker-fired combustion unit: An example using bituminous coals from the Greymouth coalfield (Cretaceous), Int. J. of Coal Geol. 63(1), 98-116. Klika, Z., Bartoňová, L., Spears, D.A., 2001. Effect of boiler output on trace element partitioning during coal combustion in two fluidised-bed power stations. Fuel 80(7). 907-917. Helble, J.J., Mojtahedi, W., Lyyränen, J., Jokiniemi, J., Kauppinen, E., 1996. Trace element partitioning during coal gasification. Fuel 75, 931-939. Shigeo, I., Takahisa, Y., Kazuo, A., 2006. Emissions of mercury and other trace elements from coal-fired power plants in Japan. Sci. Total environ. 368(1), 397-402. Querol, X., Fernández-Turiel, J., 1995. Trace elements in coal and their behaviour during combustion in a large power station. Fuel 74, 331-343. Gogebakan, Z., Selçuk, N., 2008. Trace elements partitioning during co-firing biomass with lignite in a pilot-scale fluidized bed combustor. J. Hazard. Mater. 162(2), 1129-1134. Konieczyński, J., Zajusz-Zubek, E., Jabłońska, M., 2012. The Release of Trace Elements in the Process of Coal Coking. The Scientific World Journal, 294927. Yi, H., Hao, J., Duan, L., Tang, X., Ning, P., Li. X., 2008. Fine particle and trace element emissions from an anthracite coal-fired power plant equipped with a bag-house in China. Fuel, 87, 2050-2057. Benson, S. A., Erickson, T. A., Brekke, D.W., 1995. Comparison of HAPs from advanced and conventional power systems: Tidd versus Cardinal; 12th Annual International Pittsburgh Coal Conference. Zhang, J., Han, C., Xu, Y., 2003. The release of the hazardous elements from coal in the initial stage of combustion process. Fuel Process.Technol. 84(1), 121-133. Xu, M., Yan, R., Zheng, C., Qiao, Y., Han, J., Sheng, C., 2004. Status of trace element emission in a coal combustion process: a review. Fuel Process.Technol. 85(2), 215-237.