## Sheet1
Table: SS-A3 V removal efficiency by pollution control devices
Treatment device | Removal efficiency %
Electrostatic separator | 63.20 (Shigeo et al., 2006) | 96.30 (Alvarez-Ayuso et al., 2006) | 89.83 (Tang et al., 2012) | 99.40 (Rund et al., 2007) | 99.80 (Brekke et al., 1995)
Filter bag | 62.00 (Yi et al., 2008) | 97.80 (Brekke et al., 1995)
Cyclone separator | 67.59 (Gogebakan et al., 2008)
Wet method cleaner | 99.56 (Ondov et al., 1980)
Wet method desulfurizer | 2.50 (Shigeo et al., 2006) | 59.40 (Córdoba et al., 2012) | 70.27 (Córdoba et al., 2012) | 80.00 (Rund et al., 2007) | 99.50 (Brekke et al., 1995) | 81.92 (Córdoba et al., 2012)
Shigeo, I., Takahisa, Y., Kazuo, A., 2006. Emissions of mercury and other trace elements from coal-fired power plants in Japan. Sci. Total environ. 368(1), 397-402. Gogebakan, Z., Selçuk, N., 2008. Trace elements partitioning during co-firing biomass with lignite in a pilot-scale fluidized bed combustor. J. Hazard. Mater. 162(2), 1129-1134. Yi, H., Hao, J., Duan, L., Tang, X., Ning, P., Li. X., 2008. Fine particle and trace element emissions from an anthracite coal-fired power plant equipped with a bag-house in China. Fuel, 87, 2050-2057. Ondov, J. M., Ragaini, R., Biermann, A., 1980.Elemental emissions from a coal-fired power plant. Comparison of a Venturi wet scrubber system with a cold-side electrostatic precipitator. Environ. Sci. & Technol. 14, 598–607. Alvarez-Ayuso, E., Querol, X., Tomas, A., 2006. Environmental impact of a coal combustion desulphurisation plant: abatement capacity of desulphurisation process and environmental characterisation of combustion byproducts. Chemosphere 65, 2009-2017. Brekke, D., Erickson, T., Botros, P., 1995. Assessment of hazardous air pollutants for advanced power systems, Advanced Coal Fired Power Systems 96 review meeting. the United States of America. Córdoba, P., Oriol, F., María, I.,Xavier., et al., 2012. The retention capacity for trace elements by the flue gas desulphurisation system under operational conditions of a cocombustion power plant. Fuel 102.773-788. Tang, Q., Liu, G., Zhou, C., Sun, R., 2012. Distribution of trace elements in feed coal and combustion residues from two coal-fired power plants at Huainan, Anhui, China. Fuel 107.315-322. Ruud, M., Henk, W., 2007. The emissions of heavy metals and persistent organic pollutants from modern coal-fired power stations. Atmos. Environ. 41, 9262-9272. Córdoba, P., Ochoa-Gonzalez, R., Oriol, F., et al., 2012. Partitioning of trace inorganic elements in a coal-fired power plant equipped with a wet Flue Gas Desulphurisation system. Fuel 92(1).145-157.